## Sheet1
Item # | *Qty | Description / Value | Comments
Stainless Steel Backbone | 1 | Lasercut 8mm stainless steel C-Arc backbone
MGN15H Linear rail with 1 block | 1 | A MGN15H Set with one 200mm rail and one linear block
GT2 Pulley 30T (with teeth and setscrews) 10mm belt width 5mm bore / Riemenscheibe | 1 | GT2 pulley for Nema17 5mm shaft; Note that this pulley has a littler more total build height. 23Mm or something. There may be ones available with 21mm and maybe by using one with 21mm it could work without the need for 5mm spacers on the Nema17. It really is just 1-2mm that could make the difference. If the 21mm version works and no spacers are used the screw need to be 3x16 plus washer. With the 5mm spacers screws are 3x20 without washer | https://www.ebay.de/itm/388979860822?var=656181879908
GT2 Idler 40T (with teeth) 10mm belt width 6mm bore | 1 | GT2 idler with 40 teeth | https://www.ebay.de/itm/405671526584
GT2 Idler 30T (with teeth) 10mm belt width 6mm bore | 1 | GT2 idler with 30 teeth | https://www.ebay.de/itm/405671526584
GT2 idler 20T (no teeth) 10mm belt width 5mm bore | 1 | GT2 idler without teeth size 30T | https://www.ebay.de/itm/405671526584
GT2 Idler 20T (with teeth) 10mm belt width 5mm bore | 4 | Those are for wire inlet and outlet. The flanges need to be removed. Normally the flanges are pressed on the core part and can be removed. There may be version available where this is not easily possible. There are version where it is not so easy to remove the flanges. | https://www.ebay.de/itm/405671526584
GT2 idler 20T (no teeth) 10mm belt width 5mm bore (listed separate) (maybe 24T would be better?) | 1 | GT2 idler with teeth size 20T; part is optional and can be raplced with two bearings; if this part is used it requires customisation; It needs a spacer between the two bearing to screw it down tightly; can be done by removing one bearing and insert either a spacer or multiple shiming discs; the second bearing should not fully fit back in but rather be stopped by the spacer; this way it can be tightend sharpy without the idler blocking. This part should normally be with teeth but I was not able to remove the bearings from the version with teeth and haven’t found a source for the idlers without bearings pressed in yet. | https://www.ebay.de/itm/405671526584
# Alternative to the 20T idler from above: 16mm x 5mm x 5mm bearings | 2 | This option requires washers between the bearing to ensure the belt is in full contact. Also this does not provide a flange and therefore the belt can drift a little. Customizing the normal idler is recommended!
GT2 Belt; closed; 10mm width; 310mm 155T | 1 |  | https://www.ebay.de/itm/283841950789
GT2 Belt; closed; 10mm width; 246mm 123Zahn | 1 |  | https://www.ebay.de/itm/283841950789
V623ZZ V-Groove bearings | 2 |  | https://www.amazon.de/V623ZZ-Kugellager-Umlenkrolle-Karbonstahl-Linear/dp/B07D28QHMG
Bearing OD 11mm x ID 5mm x H 4mm | 2 | Used for the spring loaded tensioner and requires a washer between the two bearings
V Groove Bearings ID 6 x OD 30 x H 8 mm | 3 | Two of the bearings are mounted directly on the stainless steel backbone and require a ball replacement to break conductivity. Ceramic balls are needed | https://www.amazon.de/dp/B076VCCCMS
Ceramic balls ZrO2 size: 4.763mm | 14 | Each v groove bearing has 7 balls, the two bottom bearings require ceramic balls | https://www.ebay.de/itm/315202483155?var=613674984386
S011 EDM Carbide / Power Feed Contact 40x10x5mm | 1 |  | https://www.ebay.de/itm/126461265577
E3D V5 V6 Nozzle, stainless steel, 0.05mm larger then the used wire | 2 | Nozzles from stainless steel with M6 thread; For .2mm wire use .25mm nozzles, for 0.25mm go for 0.3mm nozzles | https://www.ebay.de/itm/127677023808
Push in pneumatic fittings for 4mm tubes with M10 thread | 4 | The holes for the fittings are undersized. An M10 tap is needed to carefully make the thread. Partial thread is ok and better. Once the fitting is aligned it will cut the thread itself. But initial thread needs to be made manually. | https://www.ebay.de/itm/137298979295
Nema17 1.68A | 1 | Doesn’t have to be this specific motor. There are similar ones with 1.7A available | https://www.conrad.de/de/p/joy-it-schrittmotor-nema-17-01-nema-17-01-0-4-nm-1-68-a-wellen-durchmesser-5-mm-1597325.html
Disc Shims 6 x 9 x 1,0 mm | 10 | Exact amount less then the provided number. Normal washers are too large to be used below the GT2 idlers. They can block the bearings from moving freely. To get the needed distance disc shims are used | https://www.ebay.de/itm/356402461247
Disc Shims 5 x 8 x 1,0 mm | 20 | Exact amount less then the provided number. Normal washers are too large to be used below the GT2 idlers. They can block the bearings from moving freely. To get the needed distance disc shims are used | https://www.ebay.de/itm/356402461247
PTFE Schlauch 4mm OD x 2mm ID | 1 | Not much needed. 5M will cover it all. This tube is for the wire. I use different tubings for the water but this would also work. | https://www.amazon.de/gp/product/B0F58WR45L
Pneumatik Polyurethan PUN tube 4mm OD 2.5mm ID | 1 | 5m is way more then needed. This is to feed the water into the jet nozzles and has a little larger ID then the one for the wire. | https://www.amazon.de/Polyurethan-transparent-Flexibeler-Druckluftschlauch-Treibstoff/dp/B08GPHB3ZF
3.1mmx5mmx5mm Spacer / Distanzhülse | 4 | The Name 17 needs a little distance. This depends on the pulley in use. There are different version. I have one with 23mm height or something. By using one with less height it may work without spacers.
T-Slot Nut M6 for Slot8 extrusions | 1 | This one is used to easier tighten the bottome left v groove bearing. A normal M6 nut will work too but can move easier while tightening the screw. The T Nut will not walk away so easy. Stainless steel if possible. | https://www.ebay.de/itm/166466056488
Hex Nut M6 self locking / the ones with plastic insert | 2
Hex Nut M6 | 2
Washer M6 | 8
Zylinderkopfschraube M6x20 | 3
Zylinderkopfschraube M6x25 | 2
Zylinderkopfschraube M6x30 | 4
Senkkopfschraube / Countersink screw M6x30 | 2
Hex Nut M3 | 6
Washer M3 | 14
Zylinderkopfschraube M3x12 | 5
Zylinderkopfschraube M3x16 | 7
Zylinderkopfschraube M3x20 | 5
Zylinderkopfschraube M3x25 | 2
Hex Nut M4 | 3
Washer M4 | 8
Zylinderkopfschraube M4x16 | 5
Zylinderkopfschraube M4x20 | 2
Zylinderkopfschraube M4x25 | 1
Hex Nut M5 self locking / the ones with plastic insert | 7
Hex Nut M5 | 0
Washer M5 | 7 | There may be left over washers.
Zylinderkopfschraube M5x16 | 2
Linsenkopfschraube / pan head M5x30 | 1 | Flat head screw mounted from the back of the backbone to tighten the small left passive belt
Senkkopfschraube / Countersink screw M5x30 | 4
Senkkopfschraube / Countersink screw M5x45 | 1 | All countersink screws need to have the thread across the full length. No blank sections.